## GU10 Series
BCD SEMI | Part list
Date
Prepared by
Manufacturer
PRODUCT | AP1680 bom for 12V 330mA
No. | Component name | Circuit | BOM | Supplier
|  | diagram | Qty | Name
code
Electrical part
1 | Diode Rectifier .1000V,1A 1N4007,SMA | D2 | 1
2 | Diode shottoky 100V/2A .SS2100,SMA | D1 | 1
3 | Transistor NPN APT13003EZ TO-92 | Q1 | 1 | BCD SEMI
4 | IC, PWM,AP1680K6TR-G1 SOT23-6 | U1 | 1 | BCD SEMI
5 | Inductance 1mH 色环电感 | L1 | 1
6 | Resistor,1Mohm,5%,0603 | R1 R7 | 2
7 | Resistor,1Mohm,5%,0805 | R8 | 1
8 | Resistor,3.9ohm,1%,0805 | R2 | 1
9 | Resistor,4.3ohm,1%,0805 | R3 | 1
10 | Resistor,10 ohm,5%,0805 | R12 | 1
11 | Resistor Fuse,10 ohm,1/2W | FR1 | 1
12 | Resistor,3M ohm,5%,0603 | R5 | 1
13 | Resistor,3.3Kohm,1%,0603 | R4 | 1
14 | Resistor,2.7Kohm,1%,0603 | R11 | 1
15 | Resistor,15Kohm,5%,0603 | R10 | 1
16 | Resistor,4.7Kohm,5%,1206 | R6 | 1
17 | Capacitor Electrolytic,2.2uF/400V,6.3x11mm | EC1 EC2 | 2
18 | Capacitor Ceramic 22UF/16V 1206 | C6 | 1
19 | Capacitor Ceramic 4.7UF/25V 1206 | C5 | 1
20 | Transformer EE10 立式 4+4P | TR1 | 1
21 | Bridge SMD MB6S 0.5A 600V | BR1 | 1
22 | PCB FR-4 25*16*1.2mm | PCB | 1
Total |  |  | 24